## Sheet1
Constant Overall Values | [5 empty] | Varaible/Unknown/Assumed Values
Column 1 |  |  | Column 2 |  |  | Column 1 |  | Column 2
Feed flow rate |  | 5173 kg/hr | Reflux Ratio |  | 3
Feed Temperature |  | 111.2 C | Column 2 stages |  | 10 | Boilup Ratio | Variable | Bottom Flow rate | Variable
Feed Pressure |  | 3.5 bar | Feed Stage |  | 5
Feed composition |  | 73 wt% Ethanol , 27 wt% water |  |  |  | Condesor Type - | Unknown | Column 2 Pressure | Variable
Solvent flow rate |  | 20,000 kg/hr |  |  |  | Assumed | Total Condesor
Solvent Temperature |  | 256 C
Solvent Pressure |  | 4.5 bar |  |  |  | Reboiler Type - | Unknown | Condesor Type - | Unknown
Solvent Composition |  | 99 wt% Ethylene Glycol |  |  |  | Assumed | Partial | Assumed | Total Condesor
1 wt % Water
Column 1 Stages |  | 15 |  |  |  | Condensor pressure - | Unknown | Reboiler Type - | Unknown
Feed Stage |  | 8 |  |  |  | Assumed | Same as Feed Pressure | Assumed | Partial
Solvent Stage |  | 2
Reflux Ratio |  | 2.825 |  |  |  | Column pressure | Unknown | Condensor pressure - | Unknown
[6 empty] | Assumed | 3.5 bar | Assumed | Same as Feed Pressure
Run | Boilup Ratio C1 | Pressure C2 |  | Bottom flow C2
1 | 0.4 | 1 |  | 0.08
2 | 0.4 | 1 |  | 0.09
3 | 0.4 | 1 |  | 0.1
4 | 0.4 | 1 |  | 0.11
5 | 0.45 | 1 |  | 0.08
6 | 0.45 | 1 |  | 0.09
7 | 0.45 | 1 |  | 0.1
8 | 0.45 | 1 |  | 0.11
9 | 0.47 | 1 |  | 0.08
10 | 0.47 | 1 |  | 0.09 |  | VALIDATION INPUT
11 | 0.47 | 1 |  | 0.1
12 | 0.47 | 1 |  | 0.11
13 | 0.5 | 1 |  | 0.08
14 | 0.5 | 1 |  | 0.09
15 | 0.5 | 1 |  | 0.1
16 | 0.5 | 1 |  | 0.11