## Constant_Inputs
Constant Overall Values
Column 1 |  | Column 2
Feed flow rate | 5173 kg/hr | Reflux Ratio | 3
Feed Temperature | 111.2 C | Column 2 stages | 10
Feed Pressure | 3.5 bar | Feed Stage | 5
Feed composition | 73 wt% Ethanol , 27 wt% water
Solvent flow rate | 20,000 kg/hr
Solvent Temperature | 256 C
Solvent Pressure | 4.5 bar
Solvent Composition | 99 wt% Ethylene Glycol
1 wt % Water
Column 1 Stages | 15
Feed Stage | 8
Solvent Stage | 2
Reflux Ratio | 2.825

## Variable_Inputs
Varaible/Unknown/Assumed Values
Column 1 |  | Column 2
Boilup Ratio | Variable | Bottom Flow rate | Variable
Condesor Type - | Unknown | Column 2 Pressure | Variable
Assumed | Total Condesor
Reboiler Type - | Unknown | Condesor Type - | Unknown
Assumed | Partial | Assumed | Total Condesor
Condensor pressure - | Unknown | Reboiler Type - | Unknown
Assumed | Same as Feed Pressure | Assumed | Partial
Column pressure | Unknown | Condensor pressure - | Unknown
Assumed | 3.5 bar | Assumed | Same as Feed Pressure

## Inputs
Run | Boilup Ratio C1 | Pressure C2 | Bottom flow C2
1 | 0.4 | 1 | 0.08
2 | 0.4 | 1 | 0.09
3 | 0.4 | 1 | 0.1
4 | 0.4 | 1 | 0.11
5 | 0.45 | 1 | 0.08
6 | 0.45 | 1 | 0.09
7 | 0.45 | 1 | 0.1
8 | 0.45 | 1 | 0.11
9 | 0.47 | 1 | 0.08
10 | 0.47 | 1 | 0.09
11 | 0.47 | 1 | 0.1
12 | 0.47 | 1 | 0.11
13 | 0.5 | 1 | 0.08
14 | 0.5 | 1 | 0.09
15 | 0.5 | 1 | 0.1
16 | 0.5 | 1 | 0.11

## Column1_results
Run | Top temp | Top Flow | Ethanol Top wt% | Water Top wt% | EG Top wt% | Bottom Flow | Bottom Temp | Ethanol Bottom wt% | Water Bottom wt% | EG Bottom wt% | Condenser Duty C1 | Reboiler Duty C1 | Converged?
1 | 113.975 | 3690.7 | 95.86 | 3.48 | 0.66 | 21482.3 | 300.736 | 1.12 | 6.83 | 92.05 | 3475 | 9137 | yes
2 | _ | _ | _ | _ | _ | _ | _ | _ | _ | _ | _ | _ | no
3 | _ | _ | _ | _ | _ | _ | _ | _ | _ | _ | _ | _ | no
4 | _ | _ | _ | _ | _ | _ | _ | _ | _ | _ | _ | _ | no
5 | 113.963 | 3876.65 | 96.1 | 3.3 | 0.6 | 21348.2 | 207.125 | 0.48 | 6.88 | 92.64 | 3576 | 2786 | yes | V+L bottom
6 | 113.972 | 3824.78 | 96.11 | 3.3 | 0.59 | 21348.2 | 207.125 | 0.48 | 6.88 | 92.64 | 3576 | 2786 | yes | V+L bottom
7 | _ | _ | _ | _ | _ | _ | _ | _ | _ | _ | _ | _ | no
8 | _ | _ | _ | _ | _ | _ | _ | _ | _ | _ | _ | _ | no
9 | 113.969 | 3876.05 | 96.15 | 3.27 | 0.58 | 21296.9 | 208.899 | 0.233 | 6.9 | 92.867 | 3617 | 2858 | yes | V+L bottom
10 | 113.969 | 3876.05 | 96.15 | 3.27 | 0.58 | 21296.9 | 208.899 | 0.233 | 6.9 | 92.867 | 3617 | 2858 | yes | V+L bottom
11 | _ | _ | _ | _ | _ | _ | _ | _ | _ | _ | _ | _ | no
12 | _ | _ | _ | _ | _ | _ | _ | _ | _ | _ | _ | _ | no
13 | 113.968 | 3940.92 | 95.69 | 3.76 |  | 21232.1 | 211.053 |  | 6.82 | 93.15 | 3701 | 2978 | yes | V+L bottom
14 | 113.968 | 3940.92 | 95.69 | 3.76 |  | 21232.1 | 211.053 |  | 6.82 | 93.15 | 3701 | 2978 | yes | V+L bottom
15 | _ | _ | _ | _ | _ | _ | _ | _ | _ | _ | _ | _ | no
16 | _ | _ | _ | _ | _ | _ | _ | _ | _ | _ | _ | _ | no

## Column2_results
Run | Top Flow | Top Temp | Ethanol Top wt% | Water Top wt% | EG Top wt% | Bottom Flow | Bottom Temp | Ethanol Bottom wt% | Water Bottom wt% | EG Bottom wt% | Condenser Duty C2 | Reboiler Duty C2 | Converged?
1 | 3606.77 | 102.68 | 6.62 | 40.69 | 52.69 | 17875.5 | 265.005 | 0.0099 | 0.0001 | 99.99 | 6858 | 1027 | yes
2 | _ | _ | _ | _ | _ | _ | _ | _ | _ | _ | _ | _ | no
3 | _ | _ | _ | _ | _ | _ | _ | _ | _ | _ | _ | _ | no
4 | _ | _ | _ | _ | _ | _ | _ | _ | _ | _ | _ | _ | no
5 | 3472.68 | 106.1 | 2.89 | 42.34 | 54.77 | 17875.5 | 265.005 | 0 | 0 | 100 | 6661 | 5548 | yes
6 | 1474.19 | 94.02 | 6.8 | 93.19 | 0.01 | 19874 | 245.392 | 0.01 | 0.48 | 99.51 | 3562 | 2331 | yes
7 | _ | _ | _ | _ | _ | _ | _ | _ | _ | _ | _ | _ | no
8 | _ | _ | _ | _ | _ | _ | _ | _ | _ | _ | _ | _ | no
9 | 3241.4 | 107.62 | 1.45 | 42.95 | 55.6 | 17875.5 | 265.005 | 0 | 0 | 100 | 6579 | 5334 | yes
10 | 1422.56 | 96.64 | 3.46 | 96.53 | 0.01 | 19874 | 245.421 | 0.01 | 0.48 | 99.51 | 3502 | 2137 | yes
11 | _ | _ | _ | _ | _ | _ | _ | _ | _ | _ | _ | _ | no
12 | _ | _ | _ | _ | _ | _ | _ | _ | _ | _ | _ | _ | no
13 | 3356.55 | 109.202 | 0.16 | 43.15 | 56.69 | 17875.5 | 265.005 | 0 | 0 | 100 | 6450 | 5053 | yes
14 | 1357.4 | 99.57 | 0.38 |  | 99.61 | 19874.7 | 245.445 |  | 0.48 | 99.51 | 3396 | 1878 | yes
15 | _ | _ | _ | _ | _ | _ | _ | _ | _ | _ | _ | _ | no
16 | _ | _ | _ | _ | _ | _ | _ | _ | _ | _ | _ | _ | no